## Info
Info that may be helpful when using the amazing RGBtoHDMI device with the Apple Lisa's unique composite video output
(You should see multiple sheets in this file: Geometry, Sampling, etc.)
Updated: | 2026-02-09 | sigma7
Sources: | Reference Guide |  | https://github.com/hoglet67/RGBtoHDMI/wiki/Reference-Guide
| Tutorial on Adding a New Profile |  | https://github.com/hoglet67/RGBtoHDMI/wiki/Tutorial-on-Adding-a-New-Profile
| General info |  | https://github.com/hoglet67/RGBtoHDMI/wiki/Quick-Start-Guide
| Filename info: scan_profiles() | line 610 | https://github.com/hoglet67/RGBtoHDMI/blob/master/src/filesystem.c#L610
| RGB Parameters: param_t params[] = {} | line 548 | https://github.com/hoglet67/RGBtoHDMI/blob/master/src/cpld_rgb.c#L548
| YUV Parameters: param_t params[] = {} | line 486 | https://github.com/hoglet67/RGBtoHDMI/blob/master/src/cpld_yuv.c#L486
| DAC Voltage Values | line 59 | https://github.com/hoglet67/RGBtoHDMI/blob/master/src/cpld_yuv.c#L59
| autoswitch_detect | line 5577 | https://github.com/hoglet67/RGBtoHDMI/blob/master/src/osd.c#L5577

## Geometry
Pixel Shape | Rectangular | Rectangular | Rectangular | Rectangular | Rectangular | Rectangular | Square
Type | 6-12_BIT_RGB | 6-12_BIT_YUV_Analog | 6-12_BIT_YUV_Analog | 6-12_BIT_YUV_Analog | 6-12_BIT_YUV_Analog | 6-12_BIT_YUV_Analog | 6-12_BIT_YUV_Analog
from | defaults | defaults | https://lisalist2.com/index.php?msg=5582 | https://lisalist2.com/index.php?msg=5582 | https://lisalist2.com/index.php?msg=5582 | https://lisalist2.com/index.php?msg=5634 | https://lisalist2.com/index.php?msg=5634
Index | Apple_Lisa_TTL.txt | Apple_Lisa.txt | Stepleton | DosFox | RolandJuno | sigma7 | sigma7 | Parameter Name | Values | Notes - "Critical" values need to be exactly correct
1 | 144 | 164 | 156 | 160 | 164 | 88 | 88 | H Offset | 0-511 | Increase to move image right
2 | 10 | 7 | 9 | 10 | 7 | 8 | 8 | V Offset | 0-511 | Increase to move image down
3 | 720 | 729 | 720 | 712 | 552 | 720 | 608 | Min H Width | # of Horizontal pixels | This is normally set to the number of pixels output by the source computer at it's highest resolution.
4 | 360 | 369 | 360 | 362 | 364 | 364 | 432 | Min V Height | # of Vertical Pixels | This is normally set to the number of pixels output by the source computer at it's highest resolution.
5 | 720 | 720 | 720 | 720 | 720 | 720 | 648 | Max H Width | # of Horizontal pixels | This is normally set to a larger value that covers the border area
6 | 364 | 364 | 368 | 368 | 364 | 364 | 438 | Max V Height | # of Vertical Pixels | This is normally set to a larger value that covers the border area
7 | 2 | 2 | 2 | 2 | 2 | 2 | 1 | H Pixel Aspect | # Horizontal Pixels output for each pixel input | This is used to determine the integer scaling ratio. If it is set to 0, integer scaling will try to fill as much of the screen as possible without maintaining a fixed aspect ratio.
8 | 3 | 3 | 3 | 3 | 3 | 3 | 1 | V Pixel Aspect | # Vertical Pixels output for each pixel input | This is used to determine the integer scaling ratio. If it is set to 0, integer scaling will try to fill as much of the screen as possible without maintaining a fixed aspect ratio.
9 | 1 | 1 | 1 | 1 | 1 | 0 | 0 | FrameBufferSize | Normal / Double Height / Double Width / Double Width+Height | The frame buffer is normally set to a value between the minimum and maximum values above but sometimes it is useful to double the size of the frame buffer vertically, horizontally or both as that can improve the quality of the scaled output.
10 | 1 | 1 | 1 | 1 | 1 | 0 | 0 | FB Bits/Pixel | 4 / 8 / 16 | Sets the frame buffer to use 4, 8 or 16 bits per pixel. If you are capturing 3 bits per pixel this can be set to 4 or 8
11 | 20374338 | 20374338 | 20374338 | 20368338 | 20374338 | 20375213 | 20375213 | DotClock |  | Pixel clock frequency used to sample the incoming video.
12 | 896 | 896 | 896 | 896 | 896 | 896 | 768 | Line Length |  | Critical - Sets the number of clock cycles per video line on the incoming video.
13 | 5000 | 5000 | 5000 | 5000 | 5000 | 5000 | 5000 | Clock Tolerance | 100-100000 | Sets the range of adjustment in PPM of the above clock frequency when locking to the incoming video. Seems to be used (only?) for the auto-switch discriminator.
14 | 379 | 379 | 384 | 377 | 379 | 379 | 450 | Lines per Frame |  | Critical - Sets the number of lines per field/frame of the incoming source.
15 | 3 | 4 | 4 | 4 | 4 | 4 | 4 | Sync Type | -H-V / +H-V / -H+V / +H+V / Composite / Inverted | Sets the sync type and polarity of the incoming video source
16 | 0 | 0 | 0 | 0 | 0 | 0 | 0 | Vsync Type | Auto / Interlaced / Interlaced 160uS Vsync / Non Interlaced / Flywheel | Sets the vertical sync type used by the source.
17 | 0 | 0 | 0 | 0 | 0 | 0 | 0 | Video Type | Progressive / Interlaced / Interlaced Teletext | Sets the type of video used by the source.
18 | [7 empty] | Pixel Sampling |  | (OLD CPLDs ONLY)
Copy a cell -> | geometry=144,10,720,360,720,364,3,1,1,20374338,896,5000,379,3,0,0 | geometry=164,7,729,369,720,364,3,1,1,20374338,896,5000,379,4,0,0 | geometry=156,9,720,360,720,368,3,1,1,20374338,896,5000,384,4,0,0 | geometry=160,10,712,362,720,368,3,1,1,20368338,896,5000,377,4,0,0 | geometry=164,7,552,364,720,364,3,1,1,20374338,896,5000,379,4,0,0 | geometry=88,8,720,364,720,364,3,0,0,20375213,896,5000,379,4,0,0 | geometry=88,8,608,432,648,438,1,0,0,20375213,768,5000,450,4,0,0 | geometry=H Offset,V Offset,Min H Width,Min V Height,Max H Width,Max V Height,V Pixel Aspect,FrameBufferSize,FB Bits/Pixel,DotClock,Line Length,Clock Tolerance,Lines per Frame,Sync Type,Vsync Type,Video Type

## Sampling
Pixel Shape | Rectangular | Rectangular | Rectangular | Rectangular | Rectangular | Rectangular | Square
Type | 6-12_BIT_RGB | 6-12_BIT_YUV_Analog | 6-12_BIT_YUV_Analog | 6-12_BIT_YUV_Analog | 6-12_BIT_YUV_Analog | 6-12_BIT_YUV_Analog | 6-12_BIT_YUV_Analog
from | defaults | defaults | https://lisalist2.com/index.php?msg=5582 | https://lisalist2.com/index.php?msg=5582 | https://lisalist2.com/index.php?msg=5582 | https://lisalist2.com/index.php?msg=5634 | https://lisalist2.com/index.php?msg=5634
Index | Apple_Lisa_TTL.txt | Apple_Lisa.txt | Stepleton | DosFox | RolandJuno | sigma7 | sigma7 | Parameter Name | Values | Notes
1 | 2 | 2 | 4 | 7 | 7 | 2 | 2 | Sampling Phase | 0-15
2 | 2 | 2 | 4 | 7 | 7 | 2 | 2 | (RGB only) A Phase | 0-15
3 | 2 | 2 | 4 | 7 | 7 | 2 | 2 | (RGB only) B Phase | 0-15
4 | 2 | 2 | 4 | 7 | 7 | 2 | 2 | (RGB only) C Phase | 0-15
5 | 2 | 2 | 4 | 7 | 7 | 2 | 2 | (RGB only) D Phase | 0-15
6 | 2 | 2 | 4 | 7 | 7 | 2 | 2 | (RGB only) E Phase | 0-15
7 | 2 | 2 | 4 | 7 | 7 | 2 | 2 | (RGB only) F Phase | 0-15
8 | 0 | 0 | 0 | 0 | 0 | 0 | 0 | (RGB only) Half Pixel Shift | 0-1 | [off, on]
9 | 7 | 1 | 1 | 1 | 1 | 1 | 1 | (RGB only) Clock Multiplier | 0-7 | [6,8,10,12,14,16,3,4]
10 | 0 | 0 | 0 | 0 | 0 | 0 | 0 | Calibration Range | 0-1 | [Auto, 90/270]
11 | 1 | 9 | 5 | 10 | 10 | 4 | 4 | Pixel H Offset | 0-15
12 | 0 | 0 | 0 | 0 | 0 | 0 | 0 | (YUV only) Filter Y | 0-1 | [off, on]
13 | 0 | 0 | 0 | 0 | 0 | 0 | 0 | (YUV only) Subsample UV | 0-1 | [off, on]
14 | 0 | 0 | 0 | 0 | 0 | 0 | 0 | (YUV only) PAL switch | 0-1 | [off, on]
15 | 2 | 1 | 1 | 1 | 0 | 0 | 0 | Sync Edge | (RGB) 0-2, (YUV) 0-1 | [Trailing, Leading, Leading+Delay]
16 | 0 | 4 | 4 | 4 | 4 | 4 | 4 | (YUV only) Clamp Type | 0-4 | [Sync, Short Back Porch, Med, Long, Auto]
17 | 0 | 0 | 0 | 1 | 1 | 0 | 0 | (RGB) Sync on G/V (YUV) Sync on Y/V | 0-1 | [off, on]
18 | 0 | 1 | 1 | 1 | 1 | 1 | 1 | Sample Mode | (RGB) 0-9, (YUV) 1-2 | (RGB) [3 Bits Per Pixel,6 BPP,9 Bits (V Sync),9 Bits (Bits 0-2),9 Bits (Bits 1-3),12 BPP,9 Bits 0-2 Blanked,6 Bits (4 Level),1 Bit Per Pixel,1 Bit On Vsync], (YUV) ["",6 BPP, 6 Bits (4 Level)]
19 | 0 | 1 | 1 | 1 | 1 | 1 | 1 | 75R Termination | 0-1 | [HighZ,75]
20 | 1 | 0 | 0 | 0 | 0 | 0 | 0 | (RGB) G Coupling, (YUV) Y Coupling | 0-1 | [DC, AC with Clamp]
21 | 255 | 55 | 64 | 49 | 79 | 77 | 77 | DAC-A: (RGB) G Hi, (YUV) Y Hi | 0-256 | See DAC Voltage Values, unused DAC levels should be set to Disabled (256)
22 | 100 | 256 | 256 | 256 | 256 | 256 | 256 | DAC-B: (RGB) G Lo, (YUV) Y Lo | 0-256 | See DAC Voltage Values, unused DAC levels should be set to Disabled (256)
23 | 255 | 256 | 256 | 256 | 256 | 256 | 256 | DAC-C: (RGB) RB Hi, (YUV) UV Hi | 0-256 | See DAC Voltage Values, unused DAC levels should be set to Disabled (256)
24 | 100 | 256 | 256 | 256 | 256 | 256 | 256 | DAC-D: (RGB) RB Lo, (YUV) UV Lo | 0-256 | See DAC Voltage Values, unused DAC levels should be set to Disabled (256)
25 | 255 | 256 | 39 | 256 | 256 | 44 | 44 | DAC-E: Sync | 0-256 | See DAC Voltage Values, unused DAC levels should be set to Disabled (256)
26 | 255 | 10 | 256 | 31 | 39 | 256 | 256 | DAC-F: (RGB) G/V Sync, (YUV) Y/V Sync | 0-256 | See DAC Voltage Values, unused DAC levels should be set to Disabled (256)
27 | 255 | 256 | 256 | 256 | 256 | 256 | 256 | DAC-G: (RGB) G Clamp, (YUV) Y Clamp | 0-256 | See DAC Voltage Values, unused DAC levels should be set to Disabled (256)
28 | 256 | 256 | 256 | 256 | 256 | 256 | 256 | DAC-H: Unused | 0-256 | See DAC Voltage Values, unused DAC levels should be set to Disabled (256)
Copy a cell -> | sampling=2,2,2,2,2,2,0,7,0,1,0,0,0,2,0,0,0,0,1,255,100,255,100,255,255,255,256 | sampling=2,2,2,2,2,2,0,1,0,9,0,0,0,1,4,0,1,1,0,55,256,256,256,256,10,256,256 | sampling=4,4,4,4,4,4,0,1,0,5,0,0,0,1,4,0,1,1,0,64,256,256,256,39,256,256,256 | sampling=7,7,7,7,7,7,0,1,0,10,0,0,0,1,4,1,1,1,0,49,256,256,256,256,31,256,256 | sampling=7,7,7,7,7,7,0,1,0,10,0,0,0,0,4,1,1,1,0,79,256,256,256,256,39,256,256 | sampling=2,2,2,2,2,2,0,1,0,4,0,0,0,0,4,0,1,1,0,77,256,256,256,44,256,256,256 | sampling=2,2,2,2,2,2,0,1,0,4,0,0,0,0,4,0,1,1,0,77,256,256,256,44,256,256,256 | sampling=Sampling Phase,(RGB only) A Phase,(RGB only) B Phase,(RGB only) C Phase,(RGB only) D Phase,(RGB only) E Phase,(RGB only) Half Pixel Shift,(RGB only) Clock Multiplier,Calibration Range,Pixel H Offset,(YUV only) Filter Y,(YUV only) Subsample UV,(YUV only) PAL switch,Sync Edge,(YUV only) Clamp Type,(RGB) Sync on G/V (YUV) Sync on Y/V,Sample Mode,75R Termination,(RGB) G Coupling, (YUV) Y Coupling,DAC-A: (RGB) G Hi, (YUV) Y Hi,DAC-B: (RGB) G Lo, (YUV) Y Lo,DAC-C: (RGB) RB Hi, (YUV) UV Hi,DAC-D: (RGB) RB Lo, (YUV) UV Lo,DAC-E: Sync,DAC-F: (RGB) G/V Sync, (YUV) Y/V Sync,DAC-G: (RGB) G Clamp, (YUV) Y Clamp,DAC-H: Unused

## 6 BIT YUV analog
| Excerpts from | https://github.com/hoglet67/RGBtoHDMI/wiki/Reference-Guide
When the the CPLD reprogrammed to the YUV version, the following menu options are displayed:
The DACs below are used to set the thresholds for comparators which allow 3 levels of YUV to be discriminated.
| Setup Mode |  | Normal / Set Delay "This setting makes it easier to setup the Delay value. Selecting "Set Delay" reduces the capture area to the minimum values and you can adjust the delay value so that the video exactly lines up with the capture area.
This setting is automatically returned to "Normal" when you leave the sampling menu.
1 | Sampling Phase | 0-15 | This adjusts the video sampling point and it can be changed to eliminate any noise in the video signal. This value is automatically set by using the "Auto Calibrate Video Sampling" option in the main menu or using the shortcut calibration on the one of the buttons.
11 | Pixel H Offset | 0 to 15 | Adjusts the fine horizontal position of the capture area that has been set in the Geometry menu.
12 | Filter Y | Off /On | Enables noise filtering in the Y channel
13 | Subsample UV | Off / On | Halves the sample rate on the U and V channels (Used on 6847 sources)
14 | PAL Switch | Off / On | Inverts the V (R-Y) signal on alternate lines (Required by 48K Spectrum input)
15 | Sync Edge | Trailing / Leading | Sets whether sync timing is taken from the Trailing or Leading edge of the sync pulse This should normally be set to "Trailing" and only set to "Leading" if there is a problem with the trailing edge of the sync pulse. "Leading" is currently only used by UK101, Superboard and Spectrum 48K
16 | Clamp Type | Sync Tip / Back Porch Short / Back Porch Medium / Back Porch Long / Back Porch Auto | Switches the type of clamping from sync tip to back porch. Sync Tip Clamping clamps the incoming Y signal to the bottom of the sync pulse Back Porch Clamping clamps the incoming Y signal to the back porch level.
The Auto option automatically selects the right length of back porch for the current sample clock.
17 | Sync on Y/V | Off / On | Used to change the behaviour of the DAC-E: Y/V Sync setting (see below)
18 | Sample Mode | 6 Bits Per Pixel / 6 Bits (4 Level) | Changes the type of sampling: 6 Bits Per Pixel = 6 Bit sampling. 6 Bits (4 level) = use 3 line to 2 bit encoders on the analog card to increase the number of analog levels detected.
19 | 75R Termination | Off / On | Switches 75 Ohm termination off or on
20 | Y Coupling | DC / AC With Clamp | Changes the way the analog input is handled: DC = the Y signal is DC coupled. AC With Clamp = the Y signal is AC coupled via a capacitor and clamp circuit. Note the U and V signals are always DC coupled. If AC coupling is selected, the Clamp type and DAC-G settings will have to be adjusted appropriately.
21 | DAC-A: Y Hi | 0 to 255 / Disabled | Sets the voltage of the highest Y level above black
22 | DAC-B: Y Lo | 0 to 255 / Disabled | Sets the voltage of the lowest Y level above black
23 | DAC-C: UV Hi | 0 to 255 / Disabled | Sets the voltage of the highest U and V levels
24 | DAC-D: UV Lo | 0 to 255 / Disabled | Sets the voltage of the lowest U and V levels
25 | DAC-E: Sync | 0 to 255 / Disabled | Sets the voltage threshold of the sync input
26 | DAC-F: Y/V Sync | 0 to 255 / Disabled | Sets the voltage of the Vsync input which is also connected to the Y signal. When Sync on Y/V is set to off, this is used to discriminate the Vsync signal on 6847 sources. When Sync on Y/V is set to on, sync is detected from the Y input
27 | DAC-G: Y Clamp | 0 to 255 / Disabled | The Y input is clamped using sync tip clamping or back porch clamping in AC coupling mode and this sets the clamping voltage level
Unused DAC levels should be set to Disabled (256)

## 6 BIT RGB analog
| Excerpts from | https://github.com/hoglet67/RGBtoHDMI/wiki/Reference-Guide
When the analog addon board is fitted, the following additional "DAC" menu options are displayed: The DACs are used to set the thresholds for comparators which allow 3 levels of RGB to be discriminated
19 | 75R Termination | Off / On | Switches 75 Ohm termination off or on
20 | G Coupling | DC / AC With Clamp | Changes the way the analog input is handled: DC = the G signal is DC coupled. AC With Clamp = the G signal is AC coupled via a capacitor and clamp circuit. Note the R and B signals are always DC coupled. Generally, only the DC modes should be used with RGB signals as the AC option is primarily for use with YUV sources. If AC coupling is selected, the DAC-G setting will have to be adjusted appropriately.
21 | DAC-A: G Hi | 0 to 255 / Disabled | Sets the voltage of the highest green level above black
22 | DAC-B: G Lo | 0 to 255 / Disabled | Sets the voltage of the lowest green level above black
23 | DAC-C: RB Hi | 0 to 255 / Disabled | Sets the voltage of the highest red and blue levels above black
24 | DAC-D: RB Lo | 0 to 255 / Disabled | Sets the voltage of the lowest red and blue levels above black
25 | DAC-E: Sync | 0 to 255 / Disabled | Sets the voltage threshold of the sync input
26 | DAC-F: G/V Sync | 0 to 255 / Disabled | Sets the voltage of the Vsync input which is also connected to the green signal. If Sync on G/V is set to "on" (see above) this can be used to detect sync on green.
27 | DAC-G: G Clamp | 0 to 255 / Disabled | The G input is clamped using sync tip clamping in AC coupling mode and this sets the clamping voltage level. For RGB inputs, this is normally set to 0
Unused DAC levels should be set to Disabled (256)

## 3 & 6 BIT TTL digital
| Excerpts from | https://github.com/hoglet67/RGBtoHDMI/wiki/Reference-Guide
Setup Mode; Values: Normal / Set Delay "This setting makes it easier to setup the Delay value.
Selecting "Set Delay" reduces the capture area to the minimum values and you can adjust the delay value so that the video exactly lines up with the capture area.
This setting is automatically returned to "Normal" when you leave the sampling menu.
Sampling Phase; Values: 0-X "This adjusts the video sampling point and it can be changed to eliminate any noise in the video signal. This value is automatically set by using the "Auto Calibrate Video Sampling" option in the main menu or using the shortcut calibration on the one of the buttons. The range depends on the Clock Multiplier setting below.
2026-02-07 | A-F Phase | 0-7 | These offsets are available in BBC mode 7 teletext only and can be used to fine adjust the sampling when used with the non-symmetrical 12 Mhz pixel clock used in that mode.
8 | Half Pixel Shift | Off / On | This setting adds an additional sampling delay of half a pixel. It is set as required during Mode 7 auto calibration if the optimal sampling point is at one extreme of the range. For example, if the sampling point is 0-1 or 6-7, then this setting will be enabled to shift the sampling point to 2-5 (i.e. in the middle of the range). This gives scope for incremental adjustment of the individial A-F sampling offsets, without any risk of them reaching the limits.
9 | Clock Multiplier
| With the BBC CPLD: | x6, x8, x12, x16
| With the RGB CPLD: | x3, x4, x6, x8, x10, x12, x14, x16
| With the YUV CPLD: |  | the multiplier is fixed at x8
The pixel clock is multipled by the above values to set the master sampling clock.
This also changes the range of the sampling phase which will be from 0 to one less than the multiplier value.
Increasing the multiplier increases the sampling accuracy and reduces jitter but setting it to too high a value will overclock the CPLD and cause it to malfunction. Generally the the value of the pixel clock times the multiplier value should be kept below around 150Mhz.
11 | Pixel H Offset | 0 to 15 | Adjusts the fine horizontal position of the capture area that has been set in the Geometry menu.
When used with a BBC micro this value is set automatically as part of the "Auto Calibrate Video Sampling" option.
? | Sync Edge | Trailing / Leading / Leading with delay
Selects which Edge of the sync pulse to trigger sampling
Trailing = Trailing edge of the hsync pulse
Leading = Leading edge of the hsync pulse
Leading + Delay = trigger off the leading edge of the hsync pulse plus a delay. This option is only available in 3bpp mode and is used when Hsync pulses are wider than the blanking and start / end in active video. This happens with some built in monitors which use separate H and V syncs such as the CRTC PETs and the Apple Lisa.
17 | Sync on G/V
In the 6-12 BIT board when set to on, sync is sourced from the Vsync input rather than the normal sync input. This is primarily to support sync on green with the analog board.
18 | Sample Mode | 3 Bits Per Pixel / 6 Bits Per Pixel / 9 Bits (V sync) / 9 Bits (Bits 0-2) / 9 Bits (Bits 1-3) / 12 Bits per pixel / 6x2 Mux (12BPP) / 6 Bits (4 Level) / 1 Bit Per Pixel "Changes the type of sampling:
3 Bits Per Pixel = 3 Bit sampling.
6 Bits Per Pixel = 6 Bit sampling.
9 Bits (V sync) = 9 Bit sampling but the ninth bit uses the Vsync input so only requires the standard 8 bit header
9 Bits (Bits 0-2) = 9 bit sampling using bits 0-2 with bit 3 unused for each of RGB
9 Bits (Bits 1-3) = 9 bit sampling using bits 1-3 with bit 0 unused for each of RGB
12 Bits per pixel = 12 bit sampling
9 Bits 0-2 Blanked = 9 bit sampling using bits 0-2 with blanking on B3
6 Bits (4 level) = use 3 line to 2 bit encoders on the analog card to increase the number of analog levels detected.
1 Bit per pixel = 1 bit sampling
1 Bit On Vsync = 1 bit sampling on the Vsync input
20 (?) | Input Mux | Off / On | In the 3 BIT board when set to on, a TTL buffer chip is switched into the RGB input path to change the logic thresholds from CMOS to TTL which improves logic level detection with some computers such as the Electron although it is not essential.

## DAC Voltage Values
Parameter | Voltage | Unused DAC levels should be set to Disabled (256)
0 | 0.00v
1 | 0.01v
2 | 0.03v
3 | 0.04v
4 | 0.05v
5 | 0.06v
6 | 0.08v
7 | 0.09v
8 | 0.10v
9 | 0.12v
10 | 0.13v
11 | 0.14v
12 | 0.16v
13 | 0.17v
14 | 0.18v
15 | 0.19v
16 | 0.21v
17 | 0.22v
18 | 0.23v
19 | 0.25v
20 | 0.26v
21 | 0.27v
22 | 0.28v
23 | 0.30v
24 | 0.31v
25 | 0.32v
26 | 0.34v
27 | 0.35v
28 | 0.36v
29 | 0.38v
30 | 0.39v
31 | 0.40v
32 | 0.41v
33 | 0.43v
34 | 0.44v
35 | 0.45v
36 | 0.47v
37 | 0.48v
38 | 0.49v
39 | 0.50v
40 | 0.52v
41 | 0.53v
42 | 0.54v
43 | 0.56v
44 | 0.57v
45 | 0.58v
46 | 0.60v
47 | 0.61v
48 | 0.62v
49 | 0.63v
50 | 0.65v
51 | 0.66v
52 | 0.67v
53 | 0.69v
54 | 0.70v
55 | 0.71v
56 | 0.72v
57 | 0.74v
58 | 0.75v
59 | 0.76v
60 | 0.78v
61 | 0.79v
62 | 0.80v
63 | 0.82v
64 | 0.83v
65 | 0.84v
66 | 0.85v
67 | 0.87v
68 | 0.88v
69 | 0.89v
70 | 0.91v
71 | 0.92v
72 | 0.93v
73 | 0.94v
74 | 0.96v
75 | 0.97v
76 | 0.98v
77 | 1.00v
78 | 1.01v
79 | 1.02v
80 | 1.04v
81 | 1.05v
82 | 1.06v
83 | 1.07v
84 | 1.09v
85 | 1.10v
86 | 1.11v
87 | 1.13v
88 | 1.14v
89 | 1.15v
90 | 1.16v
91 | 1.18v
92 | 1.19v
93 | 1.20v
94 | 1.22v
95 | 1.23v
96 | 1.24v
97 | 1.26v
98 | 1.27v
99 | 1.28v
100 | 1.29v
101 | 1.31v
102 | 1.32v
103 | 1.33v
104 | 1.35v
105 | 1.36v
106 | 1.37v
107 | 1.38v
108 | 1.40v
109 | 1.41v
110 | 1.42v
111 | 1.44v
112 | 1.45v
113 | 1.46v
114 | 1.48v
115 | 1.49v
116 | 1.50v
117 | 1.51v
118 | 1.53v
119 | 1.54v
120 | 1.55v
121 | 1.57v
122 | 1.58v
123 | 1.59v
124 | 1.60v
125 | 1.62v
126 | 1.63v
127 | 1.64v
128 | 1.66v
129 | 1.67v
130 | 1.68v
131 | 1.70v
132 | 1.71v
133 | 1.72v
134 | 1.73v
135 | 1.75v
136 | 1.76v
137 | 1.77v
138 | 1.79v
139 | 1.80v
140 | 1.81v
141 | 1.82v
142 | 1.84v
143 | 1.85v
144 | 1.86v
145 | 1.88v
146 | 1.89v
147 | 1.90v
148 | 1.92v
149 | 1.93v
150 | 1.94v
151 | 1.95v
152 | 1.97v
153 | 1.98v
154 | 1.99v
155 | 2.01v
156 | 2.02v
157 | 2.03v
158 | 2.04v
159 | 2.06v
160 | 2.07v
161 | 2.08v
162 | 2.10v
163 | 2.11v
164 | 2.12v
165 | 2.14v
166 | 2.15v
167 | 2.16v
168 | 2.17v
169 | 2.19v
170 | 2.20v
171 | 2.21v
172 | 2.23v
173 | 2.24v
174 | 2.25v
175 | 2.26v
176 | 2.28v
177 | 2.29v
178 | 2.30v
179 | 2.32v
180 | 2.33v
181 | 2.34v
182 | 2.36v
183 | 2.37v
184 | 2.38v
185 | 2.39v
186 | 2.41v
187 | 2.42v
188 | 2.43v
189 | 2.45v
190 | 2.46v
191 | 2.47v
192 | 2.48v
193 | 2.50v
194 | 2.51v
195 | 2.52v
196 | 2.54v
197 | 2.55v
198 | 2.56v
199 | 2.58v
200 | 2.59v
201 | 2.60v
202 | 2.61v
203 | 2.63v
204 | 2.64v
205 | 2.65v
206 | 2.67v
207 | 2.68v
208 | 2.69v
209 | 2.70v
210 | 2.72v
211 | 2.73v
212 | 2.74v
213 | 2.76v
214 | 2.77v
215 | 2.78v
216 | 2.80v
217 | 2.81v
218 | 2.82v
219 | 2.83v
220 | 2.85v
221 | 2.86v
222 | 2.87v
223 | 2.89v
224 | 2.90v
225 | 2.91v
226 | 2.92v
227 | 2.94v
228 | 2.95v
229 | 2.96v
230 | 2.98v
231 | 2.99v
232 | 3.00v
233 | 3.02v
234 | 3.03v
235 | 3.04v
236 | 3.05v
237 | 3.07v
238 | 3.08v
239 | 3.09v
240 | 3.11v
241 | 3.12v
242 | 3.13v
243 | 3.14v
244 | 3.16v
245 | 3.17v
246 | 3.18v
247 | 3.20v
248 | 3.21v
249 | 3.22v
250 | 3.24v
251 | 3.25v
252 | 3.26v
253 | 3.27v
254 | 3.29v
255 | 3.30v
256 | Disabled

## Example Profiles
YUV path: | Profiles⁩ ▸ ⁨6-12_BIT_YUV_Analog⁩ ▸ ⁨Apple_⁩ ▸
Filenames must end with "_.txt"
Lisa 1/5 Rectangular Pixels | Lisa 1/5 Square Pixels | Lisa 1/5 Auto-Switching
sampling=2,2,2,2,2,2,2,0,1,0,4,0,0,0,0,4,0,1,1,0,77,256,256,256,44,256,256,256 | sampling=2,2,2,2,2,2,2,0,1,0,4,0,0,0,0,4,0,1,1,0,77,256,256,256,44,256,256,256 | sampling2=2,2,2,2,2,2,2,0,1,0,4,0,0,0,0,4,0,1,1,0,77,256,256,256,44,256,256,256
geometry=88,8,720,364,720,364,2,3,0,0,20375213,896,5000,379,4,0,0 | geometry=88,8,608,432,648,438,1,1,0,0,20375213,768,5000,450,4,0,0 | geometry2=88,8,608,432,648,438,1,1,0,0,20375213,768,900,450,4,0,0
palette=Mono_(2_level) | palette=Mono_(2_level) | sampling=2,2,2,2,2,2,2,0,1,0,4,0,0,0,0,4,0,1,1,0,77,256,256,256,44,256,256,256
palette_control=3 | palette_control=3 | geometry=88,8,720,364,720,364,2,3,0,0,20375213,896,900,379,4,0,0
ntsc_type=2 | ntsc_type=2 | auto_switch=4
pal_oddline=2 | pal_oddline=2 | palette=Mono_(2_level)
normal_deinterlace=1 | normal_deinterlace=1 | palette_control=3
ffosd_overlay=1 | ffosd_overlay=1 | ntsc_type=2
scanline_level=0 | scanline_level=0 | pal_oddline=2
normal_deinterlace=1
ffosd_overlay=1
scanline_level=0
Lisa 2/10 Rectangular Pixels | Lisa 2/10 Square Pixels | Lisa 2/10 Auto-Switching
sampling=2,2,2,2,2,2,2,0,1,0,4,0,0,0,0,4,0,1,1,0,48,256,256,256,7,256,256,256 | sampling=2,2,2,2,2,2,2,0,1,0,4,0,0,0,0,4,0,1,1,0,48,256,256,256,7,256,256,256 | sampling2=2,2,2,2,2,2,2,0,1,0,4,0,0,0,0,4,0,1,1,0,48,256,256,256,7,256,256,256
geometry=88,8,720,364,720,364,2,3,0,0,20375213,896,5000,379,4,0,0 | geometry=88,8,608,432,648,438,1,1,0,0,20375213,768,5000,450,4,0,0 | geometry2=88,8,608,432,648,438,1,1,0,0,20375213,768,900,450,4,0,0
palette=Mono_(2_level) | palette=Mono_(2_level) | sampling=2,2,2,2,2,2,2,0,1,0,4,0,0,0,0,4,0,1,1,0,48,256,256,256,7,256,256,256
palette_control=3 | palette_control=3 | geometry=88,8,720,364,720,364,2,3,0,0,20375213,896,900,379,4,0,0
ntsc_type=2 | ntsc_type=2 | auto_switch=4
pal_oddline=2 | pal_oddline=2 | palette=Mono_(2_level)
normal_deinterlace=1 | normal_deinterlace=1 | palette_control=3
ffosd_overlay=1 | ffosd_overlay=1 | ntsc_type=2
scanline_level=0 | scanline_level=0 | pal_oddline=2
normal_deinterlace=1
ffosd_overlay=1
scanline_level=0

## Lisa Video Characteristics
see also: | https://lisalist2.com/index.php/topic,768.msg5586.html#msg5586
https://lisalist2.com/index.php/topic,541.msg3845.html#msg3845
Using 20.37504 MHz Dot Clock
As measured at U6B on the CPU Board
ROM Version | H | 3A
Pixel Shape | Tall | Square
Horizontal Pixels | 720 | 608
Vertical Pixels | 364 | 432
Service Graticule Raster Width | 8.6"
Service Graticule Raster Height | 6.4"
VSync (U6B-5)
Low duration | 267.764 us | 212.796 us
Period | 16.99948 ms | 16.9614 ms
VSync low to HSync low | 3.135 us | 788 ns
HSync (U6B-16)
Low duration | 28.265 us | 22.764 us
High duration | 15.710 us | 14.927 us
Pulses per VSync period | 379 | 450
CSync (U6B-12)
Low duration | 40.040 us | 34.548 us
High duration | 3.931 us | 3.143 us
Vid (U4D-8)
Front porch (last pixel to start of CSync) | 352 ns | 352 ns
Back porch (end of CSync to first pixel) | 4.355 us | 4.361 us